## Trucks_Chassis
Parameter_Header | Peterbilt_579_UltraLoft | Volvo_VNL_860 | Kenworth_T680_NextGen | Ford_F450_Pickup
Chassis_Key | Peterbilt_579_UltraLoft | Volvo_VNL_860 | Kenworth_T680_NextGen | Ford_F450_Pickup
Manufacturer | Peterbilt | Volvo | Kenworth | Ford
Model_Designation | 579 UltraLoft | VNL 860 | T680 Next Gen | F-450 Super Duty (DRW Crew Cab)
Base_Tractor_Weight_lbs | 18200 | 18900 | 18400 | 8600
Drag_Coefficient_Cd | 0.46 | 0.43 | 0.45 | 0.41
Frontal_Area_SqFt | 104 | 102 | 103 | 48
Aero_Constant_CdA | 47.84 | 43.86 | 46.35 | 19.68
Max_Chassis_GVWR_lbs | 53000 | 53000 | 53000 | 14000
Max_Chassis_GCWR_lbs | 80000 | 80000 | 80000 | 35000
Valid_Engines_List | Cummins_X15_Eff, Cummins_X15_Perf | Volvo_D13TC | Cummins_X15_Eff, Cummins_X15_Perf | Ford_67L_Powerstroke_HO
Valid_Transmissions_List | Eaton_Endurant_12 | Volvo_IShift_Direct, Volvo_IShift_OD | Eaton_Endurant_12 | Ford_TorqShift_10R140
Rear_Axle_Ratio_1 | 2.47 | 2.15 | 2.47 | 4.3
Rear_Axle_Ratio_2 | 2.64 | 2.28 | 2.64
Rear_Axle_Ratio_3 | 2.79 | 2.47 | 2.79
Rear_Axle_Ratio_4 | 2.93 | 2.64 | 2.93
Rear_Axle_Ratio_5 | 3.08 | 2.85 | 3.08
Rear_Axle_Ratio_6 | 3.25 | 2.93 | 3.25
Rear_Axle_Ratio_7 | 3.42 | 3.08 | 3.42
Rear_Axle_Ratio_8
Rear_Axle_Ratio_9
Rear_Axle_Ratio_10

## Engines
Parameter_Header | Cummins_X15_Eff | Cummins_X15_Perf | Volvo_D13TC | Ford_67L_Powerstroke_HO
Engine_Key | Cummins_X15_Eff | Cummins_X15_Perf | Volvo_D13TC | Ford_67L_Powerstroke_HO
MANUFACTURER | Cummins | Cummins | Volvo | Ford (Super Duty Powertrains)
ENGINE_FAMILY | X15 Efficiency (450 ST2) | X15 Performance (605) | D13 Turbo Compound (455TC) | 6.7L High Output Powerstroke V8
DISPLACEMENT_LITERS | 14.9 | 14.9 | 12.8 | 6.7
PEAK_HP | 450 | 605 | 455 | 500
PEAK_HP_RPM | 1600 | 1700 | 1400 | 2600
TORQUE_PROFILE_TYPE | Multi-Torque | Fixed Torque | Multi-Torque | Fixed Torque Curve
TORQUE_BASE_LBFT | 1550 | 2050 | 1750 | 1200
TORQUE_TOP_LBFT | 1750 | 2050 | 1850 | 1200
FLAT_TORQUE_START_RPM | 950 | 1000 | 900 | 1600
FLAT_TORQUE_END_RPM | 1300 | 1400 | 1300 | 2200
ENGINE_REDLINE_RPM | 1900 | 2000 | 1900 | 4000
MAX_BRAKING_HP | 450 | 600 | 530 | 250
ENGINE_IDLE_RPM | 600 | 600 | 600 | 700
ENGINE_IDLE_TORQUE_LBFT | 700 | 800 | 750 | 450
LUGGING_ZONE_RISK | High Damage Risk | High Damage Risk | Low-Speed Adaptive | Severe Performance Drop
BEST_BSFC_VALUE | 0.285 | 0.31 | 0.278 | 0.4
BSFC_ISLAND_LOW_RPM | 1000 | 1100 | 950 | 1500
BSFC_ISLAND_HIGH_RPM | 1250 | 1350 | 1150 | 2100
BSFC_ISLAND_MIN_LOAD_PCT | 0.45 | 0.5 | 0.4 | 0.35
BSFC_ISLAND_MAX_LOAD_PCT | 0.85 | 0.8 | 0.85 | 0.8
OUTSIDE_ISLAND_PENALTY_PER_100RPM | 0.04 | 0.05 | 0.03 | 0.006

## Transmissions
Parameter_Header | Volvo_IShift_Direct | Volvo_IShift_OD | Eaton_Endurant_12 | Ford_TorqShift_10R140
Transmission_Key | Volvo_IShift_Direct | Volvo_IShift_OD | Eaton_Endurant_12 | Ford_TorqShift_10R140
Manufacturer | Volvo | Volvo | Eaton Cummins | Ford Motor Company
Model_Series | I-Shift AT Series | I-Shift ATO Series | Endurant 12-Speed | TorqShift 10R140
Drivetrain_Type | Direct Drive | Overdrive | Overdrive | Overdrive
Forward_Gears_Count | 12 | 12 | 12 | 10
Max_Input_Torque_lbft | 1920 | 1920 | 1850 | 1250
Max_GCW_Limit_lbs | 125000 | 125000 | 110000 | 43500
Fluid_Friction_Loss_Pct | 0.03 | 0.06 | 0.06 | 0.07
Gear_1_Ratio | 14.94 | 11.73 | 14.43 | 4.7
Gear_2_Ratio | 11.73 | 9.21 | 11.05 | 2.99
Gear_3_Ratio | 9.04 | 7.09 | 8.41 | 2.15
Gear_4_Ratio | 7.09 | 5.57 | 6.43 | 1.8
Gear_5_Ratio | 5.54 | 4.35 | 4.95 | 1.52
Gear_6_Ratio | 4.35 | 3.41 | 3.79 | 1.28
Gear_7_Ratio | 3.44 | 2.7 | 2.91 | 1
Gear_8_Ratio | 2.7 | 2.12 | 2.23 | 0.85
Gear_9_Ratio | 2.08 | 1.63 | 1.7 | 0.69
Gear_10_Ratio | 1.63 | 1.28 | 1.3 | 0.64
Gear_11_Ratio | 1.28 | 1 | 1
Gear_12_Ratio | 1 | 0.78 | 0.77